## Part List Report
Component list
| Source Data From: |  | MT5705_Rev1.0.PrjPcb
| Project: |  | MT5705_Rev1.0.PrjPcb
| Variant: |  | None
| Report Date: | 2019/9/9 | 9:56:48
| Print Date: | 2026-07-30 | 46233.0059
# | Description | #Column Name Error:Value | Footprint | Designator | Quantity
1 | 测试点 |  | TESTPAD | 1.8V, 5V, ACN, ACP, GND, GND, PG, SINK, Vcoil, VOUT, VRECT | 11
2 | Capacitor | 10uF | 0603 | C1, C2, C3, C4 | 4
3 | Capacitor | 0.1uF | 0603 | C5, C17 | 2
2 | Capacitor | 1uF | 0402 | C6, C7 | 2
5 | Capacitor | 32nF | 0603 | C8, C11 | 2
2 | Capacitor | 15nF | 0603 | C9, C10 | 2
7 | Capacitor | 3.3nF | 0603 | C12 | 1
2 | Capacitor | 100nF | 0805 | C13, C14, C15, C16 | 4
9 | Capacitor | 0.1uF | 0402 | C18 | 1
2 | Header, 7-Pin |  | HDR1X7 | P1 | 1
11 | Header, 3-Pin |  | HDR1X3 | P2 | 1
2 | MOS | AO3401 | SOT-23 | Q1, Q2 | 2
13 | Resistor | NC | 0603 | R1 | 1
2 | Resistor | 2.2K | 0402 | R2, R3, R6, R7 | 4
15 | Resistor | 0R | 0402 | R36 | 1
2 | IC | MT5705 | QFN32_4CM | U1 | 1
17 | USB |  | MICROUSB-MK5P | USB | 1
电容耐压25V
Approved |  |  | Notes |  | 44

## Project Information
Project Full Path | C:\Users\ZHU\Desktop\5705\MT5705_Rev1.0.PrjPcb
Project Filename | MT5705_Rev1.0.PrjPcb
Variant Name | None
Data-Source Filename | MT5705_Rev1.0.PrjPcb
Data-Source Full Path | C:\Users\ZHU\Desktop\5705\MT5705_Rev1.0.PrjPcb
Title | <Parameter Title not found>
Total Quantity | 44
Report Time | 9:56:48
Report Date | 2019/9/9
Report Date & Tine | 2019/9/9 9:56:48
Output Name | Bill of Materials
Output Type | BOM_PartType
Output Generator Name | BOM
Output Generator Description | Bill of Materials